## Description
Sheet | Column | Used | Content
MAIN_PARAMS |  |  | Main parameters
| Code | TRUE | Parameter code
| Description | FALSE | Description of the parameter
| Value | TRUE | Value
NODES |  |  | List of energies and relevant network graph nodes
| Code | TRUE | Internal code/index
| Type | TRUE | Defines type of energy in the Sankey (primary, secondary, final etc…)
| Label | TRUE | Label on graphs
| Color | TRUE | Color on graphs
| Category | TRUE | Defines origin : renewable, fossil or nuclear
| Emission_Factor | TRUE | MTeqCO2/TWh - TeqCO2/MWh LHV.
| Emission_Factor_CO2 | TRUE | MTCO2/TWh - TCO2/MWh LHV. (CO2 only emission factors)
| Emission_Factor_CH4 | TRUE | MTeqCO2/TWh - TeqCO2/MWh LHV. (CH4 only emission factors)
| HHV_LHV_Ratio | FALSE | Ratio to convert HHV to LHV (currently not used)
| PositionX | TRUE | X position in Sankeys (from 0 to 1)
| PositionY | TRUE | Y position in Sankeys (from 0 to 1)
| Emission_Factor_Scope3 | FALSE | Scope 3 emission factors (currently not used)
| Emission_Factor_Fugitive | FALSE | Fugitive emissions from fossil fuels
| Emission_Factor_Fugitive_CO2 | FALSE | Fugitive emissions from fossil fuels (CO2 only)
| Emission_Factor_Fugitive_CH4 | FALSE | Fugitive emissions from fossil fuels (CH4 only)
| Emission_Factor_Combustion | FALSE | Raw factor emissions without fugitive or upstream emissions
| Emission_Factor_Combustion_CO2 | FALSE | Raw factor emissions without fugitive or upstream emissions (CO2 only)
| Emission_Factor_Combustion_CH4 | FALSE | Raw factor emissions without fugitive or upstream emissions (CH4 only)
| GHG_Code | FALSE | GHG emission sector code (CRF)
| Color_backup | FALSE | Backup of color codes
PROCESSES |  |  | Transformation processes (links between nodes)
| Source | TRUE | Source node
| Target | TRUE | Target node
| Type | TRUE | Type of process (in case of duplicate source/target pairs)
| Label | TRUE | Label on Sankey
| Value_Code | TRUE | Indicator code of values in input file
| Efficiency_Code | TRUE | Indicator code of efficiency in input file (for transformation process involving an efficiency)
| Input_Label | TRUE | Used only for heat production merit order
INDICATORS |  |  | Misc. indicators used in calculations
| Code | TRUE | Internal code/index
| Label | FALSE | Description (not used)
| Unit | FALSE | Unit (not used)
| Value_Code | TRUE | Indicator code in input file
| Used | FALSE | Is the indicator used by SEPIA ? (Yes, No, Proxy : used if some other indicator is not filled)
DB_PARAMS |  |  | Fixed value parameters (not time-dependant)
| Code | TRUE | Internal code/index
| Label | FALSE | Description (not used)
| Unit | FALSE | Unit (not used)
| Value_Code | TRUE | Indicator code in input file
| Used | FALSE | Is the indicator used by SEPIA ? (Yes, No, Proxy : used if some other indicator is not filled)
IMPORT_MIX |  |  | Renewable/fossil/nuke mix of extra-EU seconded energy imports
| Network | TRUE | Secondary energy node
| Category | TRUE | Renewable, fossil or nuclear
| 2015-2050 | TRUE | Values in percent, missing values will be interpolated

## MAIN_PARAMS
Code | Description | Value
HTML_TEMPLATE | Use HTML template (CLEVER) or raw output (raw) ? | CLEVER
DRAFT | Add DRAFT watermark and disclaimer (DRAFT = True) to HTML output, or display CC-by license (DRAFT = False) ? | FALSE
PROJECT_LOGO | URL of the project logo on HTML output | https://www.negawatt.be/wp-content/uploads/2022/06/Rectangle_Tekengebied-1-1024x359.p
DECIMALS | Decimals to display on results | 3
USE_IMPORT_MIX | Use calculated mix from all countries for imported energy carriers ? | TRUE
INT_AVIATION | Include international aviation in calculations ? | TRUE
INT_AVIATION_EU27 | Include international aviation in calculations on the EU27 perimeter ? (will override previous parameter) | TRUE
INT_MARITIME | Include international maritime transport in calculations ? | TRUE
INT_MARITIME_EU27 | Include international maritime transport in calculations on the EU27 perimeter ? (will override previous parameter) | FALSE
HEAT_MERIT_ORDER | Use heat production merit order to adjust production to final heat network consumption | FALSE
BIOFUEL_SHARE | Force share of biofuels in liquid motor fuels (using the DB indicator) | FALSE

## NODES
Code | Type | Label | Color | Category | Emission_Factor | Emission_Factor_CO2 | Emission_Factor_CH4 | HHV_LHV_Ratio | PositionX | PositionY | Emission_Factor_Scope3 | Emission_Factor_Fugitive | Emission_Factor_Fugitive_CO2 | Emission_Factor_Fugitive_CH4 | Emission_Factor_Combustion | Emission_Factor_Combustion_CO2 | Emission_Factor_Combustion_CH4 | GHG_Code | Color_backup
total | GROUPS | Total | #000000 | [15 empty] | #000000
res | DEMAND_SECTORS | Residential and Tertiary | #d60a51 | [5 empty] | 1 | 0.05 | [8 empty] | #374C98
ter | DEMAND_SECTORS | Tertiary | #ea80a8 | [5 empty] | 1 | 0.05 | [8 empty] | #C65911
tra | DEMAND_SECTORS | Domestic transport | #a26643 | [5 empty] | 1 | 0.05 | [8 empty] | #D9DA1A
wati | DEMAND_SECTORS | Maritime bunkers | #f18959 | [5 empty] | 1 | 0.05 | [8 empty] | #D9DA1A
avi | DEMAND_SECTORS | Aviation bunkers | #ff4d00 | [5 empty] | 1 | 0.05 | [8 empty] | #D9DA1A
ind | DEMAND_SECTORS | Industry | #feda47 | [5 empty] | 1 | 0.05 | [8 empty] | #E07B6F
agr | DEMAND_SECTORS | Agriculture | #008556 | [5 empty] | 1 | 0.05 | [8 empty] | #548441
ens | DEMAND_SECTORS | Energy | #813411 | [5 empty] | 1 | 0.05 | [8 empty] | #E07B6F
ras | DEMAND_SECTORS | Rail Network | #008556 | [5 empty] | 1 | 0.05 | [8 empty] | #E07B6F
neind | DEMAND_SECTORS | Non-energy | #4a4949 | [5 empty] | 1 | 0.05 | [8 empty] | #FCF600
dac | DEMAND_SECTORS | DAC | #bdd57a
elc_fe | FINAL_ENERGIES | Electricity | #00a09a | [5 empty] | 0.8 | 0.05 | [8 empty] | #0054A0
pet_fe | FINAL_ENERGIES | Liquid fuels | #813411 | [5 empty] | 0.8 | 0.05 | [8 empty] | #B0B332
lqf_fe | FINAL_ENERGIES | Liquid motor fuels | #f18959 | [5 empty] | 0.8 | 0.05 | [8 empty] | #7C4D26
hyd_fe | FINAL_ENERGIES | Hydrogen | #75519c | [5 empty] | 0.8 | 0.05 | [8 empty] | #0DB2AE
gaz_fe | FINAL_ENERGIES | Network gas | #feda47 | [5 empty] | 0.8 | 0.05 | [8 empty] | #F8D91B
cms_fe | FINAL_ENERGIES | Coal | #4a4949 | [5 empty] | 0.8 | 0.05 | [8 empty] | #41291B
enc_fe | FINAL_ENERGIES | Solid biomass | #008556 | [5 empty] | 0.8 | 0.05 | [8 empty] | #006400
vap_fe | FINAL_ENERGIES | Network heat / steam | #ff4d00 | [5 empty] | 0.8 | 0.05 | [8 empty] | #E6332E
sth_fe | FINAL_ENERGIES | Solar thermal | #ea80a8 | [5 empty] | 0.8 | 0.05 | [8 empty] | #D50064
pac_fe | FINAL_ENERGIES | Ambient heat | #d60a51 | [5 empty] | 0.8 | 0.05 | [8 empty] | #2BFAFA
met_fe | FINAL_ENERGIES | Methanol | #bdd57a | [15 empty] | #E07B6F
amm_fe | FINAL_ENERGIES | Ammonia | #bdd57a
elc_se | SECONDARY_ENERGIES | Electricity grid | #00a09a | [5 empty] | 0.45 | 0.05 | [8 empty] | #0054A0
hyd_se | SECONDARY_ENERGIES | Hydrogen network | #75519c | [5 empty] | 0.6 | 0.5 | [8 empty] | #0DB2AE
gaz_se | SECONDARY_ENERGIES | Gas grid | #feda47 | imp |  |  |  |  | 0.35 | 0.6 | [8 empty] | #F8D91B
vap_se | SECONDARY_ENERGIES | District heating | #ff4d00 | [5 empty] | 0.55 | 0.8 | [8 empty] | #E6332E
lqf_se | SECONDARY_ENERGIES | Liquid motor fuels | #f18959 | imp |  |  |  |  | 0.55 | 0.35 | [8 empty] | #7C4D26
bev_se | SECONDARY_ENERGIES | Battery | #008556 | [15 empty] | #E07B6F
tes_se | SECONDARY_ENERGIES | Thermal energy storage | #008556 | [15 empty] | #E07B6F
hdr_pe | PRIMARY_ENERGIES | Hydro | #00a09a | ren |  |  |  |  | 0.15 | 0.05 | 0.01 | [7 empty] | #86C7AF
enm_pe | PRIMARY_ENERGIES | Marine energy | #78bcb7 | ren |  |  |  |  | 0.15 | 0.05 | 0.01 | [7 empty] | #8FCBEB
eon_pe | PRIMARY_ENERGIES | Onshore wind | #d60a51 | ren |  |  |  |  | 0.15 | 0.05 | 0.01 | [7 empty] | #BE0926
eof_pe | PRIMARY_ENERGIES | Offshore wind | #ea80a8 | ren |  |  |  |  | 0.15 | 0.05 | 0.009 | [7 empty] | #BE0926
spv_pe | PRIMARY_ENERGIES | Solar PV | #feda47 | ren |  |  |  |  | 0.15 | 0.05 | 0.032 | [7 empty] | #219CD3
ura_pe | PRIMARY_ENERGIES | Uranium | #75519c | nuk |  |  |  |  | 0.15 | 0.05 | 0.00198 | [7 empty] | #BE6AA3
cms_pe | PRIMARY_ENERGIES | Coal | #4a4949 | fos | 0.36957 | 0.35543 | 0.014205 | 1.052 | 0.15 | 0.05 |  | 0.013573 | 0.0014292 | 0.012205 | 0.356 | 0.354 | 0.002 |  | #41291B
pet_pe | PRIMARY_ENERGIES | Petroleum | #813411 | fos | 0.26971 | 0.26603 | 0.0036753 | 1.075 | 0.15 | 0.05 |  | 0.0049258 | 0.0022412 | 0.0026753 | 0.26478 | 0.26378 | 0.001 |  | #B0B332
gaz_pe | PRIMARY_ENERGIES | Natural gas | #feda47 | fos | 0.20693 | 0.20424 | 0.0026753 | 1.111 | 0.15 | 0.05 |  | 0.0049258 | 0.0022412 | 0.0026753 | 0.202 | 0.202 | 0 |  | #F8D91B
blq_pe | PRIMARY_ENERGIES | Liquid biomass | #bdd57a | ren |  |  |  | 1.064 | 0.15 | 0.05 | 0 | [7 empty] | #32CD32
enc_pe | PRIMARY_ENERGIES | Solid biomass | #008556 | ren |  |  |  | 1.09 | 0.15 | 0.05 | 0.0153 | [7 empty] | #006400
wst_pe | PRIMARY_ENERGIES | Solid waste | #787373 |  |  |  |  | 1.1824 | 0.15 | 0.05 | [8 empty] | #CBBB9D
oth_pe | PRIMARY_ENERGIES | Other energy | #787373
wst_ren_pe | PRIMARY_ENERGIES | Solid waste (renewable) | #787373 | ren |  |  |  | 1.1824 | 0.15 | 0.05 | [8 empty] | #CBBB9D
wst_fos_pe | PRIMARY_ENERGIES | Solid waste (non renew.) | #787373 | fos | 0.337 | 0.33 | 0.007 | 1.1824 | 0.15 | 0.05 |  |  |  |  | 0.337 | 0.33 | 0.007 |  | #CBBB9D
bgl_pe | PRIMARY_ENERGIES | Biogas | #dfeac2 | ren |  |  |  |  | 0.15 | 0.05 | 0.00293 | [7 empty] | #FFE011
ght_pe | PRIMARY_ENERGIES | Deep geothermal & CSP | #a26643 | ren |  |  |  |  | 0.15 | 0.05 | 0.038 | [7 empty] | #786854
sth_pe | PRIMARY_ENERGIES | Solar thermal | #ea80a8 | ren |  |  |  |  | 0.15 | 0.05 | [8 empty] | #D50064
pac_pe | PRIMARY_ENERGIES | Ambient heat | #d60a51 | ren |  |  |  |  | 0.15 | 0.05 | [8 empty] | #2BFAFA
fat_pe | PRIMARY_ENERGIES | Fatal heat | #d60a51 | ren |  |  |  |  | 0.15 | 0.05 | [8 empty] | #2BFAFA
prod | LOCAL_PROD | Local production | #bdd57a | [5 empty] | 0 | 0.05 | [8 empty] | #2643EE
imp | IMPORTS | Imports | #f18959 | imp |  |  |  |  | 0 | 0.05 | [8 empty] | #FF3F3F
imp_nuk | SECONDARY_IMPORTS | Nuclear imports | #75519c | nuk |  |  |  |  | 0.25 | 0.9 | [8 empty] | #BE6AA3
imp_fos | SECONDARY_IMPORTS | Fossil imports | #f18959 | fos |  |  |  |  | 0.25 | 0.9 | [8 empty] | #786854
imp_ren | SECONDARY_IMPORTS | Renew. imports | #bdd57a | ren |  |  |  |  | 0.25 | 0.9 | [8 empty] | #7EB61C
def | SECONDARY_IMPORTS | Deficit | #f18959 | fos |  |  |  |  | 0 | 0.95 | [8 empty] | #FF3F3F
exp | EXPORTS | Exports | #55a382 | exp |  |  |  |  | 0.8 | 0.9 | [8 empty] | #92D050
per | OTHER | Losses | #000000 | [5 empty] | 0.9 | 0.9 | [8 empty] | #000000
exc | OTHER | Excess | #55a382 | [5 empty] | 0.8 | 0.8 | [8 empty] | #92D050
ren | GROUPS | Renewables | #bdd57a | [15 empty] | #7EB61C
fos | GROUPS | Fossils | #f18959 | [15 empty] | #786854
nuk | GROUPS | Nuclear | #75519c | [15 empty] | #BE6AA3
nes | GHG | Non-energy | #75519c | [15 empty] | #548441
chfcli | GROUPS | Heating & cooling | #ff4d00 | [15 empty] | #E6332E
elc_vap_ghg | GHG_SECTORS | Heat and power production | #75519c | [14 empty] | CRF1A1A | #0054A0
exp_ghg | GHG_SECTORS | Fuel combustion - power exports | #75519c | [15 empty] | #E07B6F
exc_ghg | GHG_SECTORS | Fuel combustion - excess heat | #75519c | [15 empty] | #E07B6F
ens_ghg | GHG_SECTORS | Other energy industry | #813411 | [14 empty] | CRF1A1B-CRF1A1C | #E07B6F
ind_ghg | GHG_SECTORS | Fuel combustion - industry | #feda47 | [14 empty] | CRF1A2 | #E07B6F
tra_ghg | GHG_SECTORS | Fuel combustion - transport | #a26643 | [14 empty] | CRF1A3 | #D9DA1A
ter_ghg | GHG_SECTORS | Fuel combustion - tertiary | #ea80a8 | [14 empty] | CRF1A4A | #C65911
res_ghg | GHG_SECTORS | Fuel combustion – residential and tertiary | #d60a51 | [14 empty] | CRF1A4B | #374C98
agr_ghg | GHG_SECTORS | Fuel combustion - agriculture | #008556 | [14 empty] | CRF1A4C | #548441
avi_ghg | GHG_SECTORS | Fuel combustion - aviation bunkers | #ff4d00 | [14 empty] | CRF1D1A | #D9DA1A
wati_ghg | GHG_SECTORS | Fuel combustion - maritime bunkers | #f18959 | [14 empty] | CRF1D1B | #D9DA1A
indnes_ghg | GHG_SECTORS | Industrial processes | #fee58a | [14 empty] | CRF2A-CRF2E | #f9e559
othnes_ghg | GHG_SECTORS | Industrial product uses | #fee58a | [14 empty] | CRF2F-CRF2H | #f9e559
agrnes_ghg | GHG_SECTORS | Agriculture | #55a382 | [14 empty] | CRF3 | #ffa361
wstnes_ghg | GHG_SECTORS | Waste management | #787373 | [14 empty] | CRF5 | #347f83
lufnes_ghg | GHG_SECTORS | Land use and forestry | #dfeac2 | [14 empty] | CRF4 | #669E40
atm | GHG_SECTORS | Atmosphere | #bdd57a
stm | GHG_SECTORS | Carbon Capture | #ea80a8
pro_ghg | GHG_SECTORS | Process Emissions | #000000
gas_ghg | GHG_SECTORS | Gas Emissions | #f18959
col_ghg | GHG_SECTORS | Coal Emissions | #4a4949
oil_ghg | GHG_SECTORS | Oil Emissions | #787373
bm_ghg | GHG_SECTORS | Biomass Emissions | #008556
met_ghg | GHG_SECTORS | Methanol Emissions | #78bcb7
luf_ghg | GHG_SECTORS | LULUCF | #dfeac2
fgs_ghg | GHG_SECTORS | Fossil gas | #f18959
fol_ghg | GHG_SECTORS | Fossil oil | #787373
net_ghg | GHG_SECTORS | Net CO2 Emissions | #d60a51
bec_ghg | GHG_SECTORS | Biomass Capture | #00a09a
blg_ghg | GHG_SECTORS | biogas to gas | #dfeac2
blq_ghg | GHG_SECTORS | biomass to liquid | #55a382
imp_ghg | GHG_SECTORS | Imported methanol emmissions | #78bcb7
dac_ghg | GHG_SECTORS | DAC | #bdd57a
seq | GHG_SECTORS | co2 sequestration | #bdd57a
ext_ghg | GHG_SECTORS | export oil emissions | #bdd57a
exg_ghg | GHG_SECTORS | export gas emissions | #bdd57a
oth_ghg | GHG_SECTORS | Other country emissions | #ff4d00
Note on L33: [Commentaire à thread] Votre version d’Excel vous permet de lire ce commentaire à thread. Toutefois, les modifications qui y sont apportées seront supprimées si le fichier est ouvert dans une version plus récente d’Excel. En savoir plus : https://go.microsoft.com/fwlink/?linkid=870924 Commentaire : 3,1 MW, reservoir
Note on L42: [Commentaire à thread] Votre version d’Excel vous permet de lire ce commentaire à thread. Toutefois, les modifications qui y sont apportées seront supprimées si le fichier est ouvert dans une version plus récente d’Excel. En savoir plus : https://go.microsoft.com/fwlink/?linkid=870924 Commentaire : Upstream 0.198 ?
Note on L43: [Commentaire à thread] Votre version d’Excel vous permet de lire ce commentaire à thread. Toutefois, les modifications qui y sont apportées seront supprimées si le fichier est ouvert dans une version plus récente d’Excel. En savoir plus : https://go.microsoft.com/fwlink/?linkid=870924 Commentaire : Average logs, pellets & woodchips
Note on M39: [Commentaire à thread] Votre version d’Excel vous permet de lire ce commentaire à thread. Toutefois, les modifications qui y sont apportées seront supprimées si le fichier est ouvert dans une version plus récente d’Excel. En savoir plus : https://go.microsoft.com/fwlink/?linkid=870924 Commentaire : Calculation from ESTAT
Note on M40: [Commentaire à thread] Votre version d’Excel vous permet de lire ce commentaire à thread. Toutefois, les modifications qui y sont apportées seront supprimées si le fichier est ouvert dans une version plus récente d’Excel. En savoir plus : https://go.microsoft.com/fwlink/?linkid=870924 Commentaire : Calculation from ESTAT
Note on M41: [Commentaire à thread] Votre version d’Excel vous permet de lire ce commentaire à thread. Toutefois, les modifications qui y sont apportées seront supprimées si le fichier est ouvert dans une version plus récente d’Excel. En savoir plus : https://go.microsoft.com/fwlink/?linkid=870924 Commentaire : Calculation from ESTAT
Note on P39: [Commentaire à thread] Votre version d’Excel vous permet de lire ce commentaire à thread. Toutefois, les modifications qui y sont apportées seront supprimées si le fichier est ouvert dans une version plus récente d’Excel. En savoir plus : https://go.microsoft.com/fwlink/?linkid=870924 Commentaire : Base Carbone Ademe v21, average of coals, without upstream Réponse : Equivalent to anthracite from IPCC 2006
Note on P40: [Commentaire à thread] Votre version d’Excel vous permet de lire ce commentaire à thread. Toutefois, les modifications qui y sont apportées seront supprimées si le fichier est ouvert dans une version plus récente d’Excel. En savoir plus : https://go.microsoft.com/fwlink/?linkid=870924 Commentaire : IPCC 2006 weighted average for heating oil, diesel, gasoline Réponse : Base Carbone Ademe v21, average of stationnary uses, without upstream: 0,2782
Note on P41: [Commentaire à thread] Votre version d’Excel vous permet de lire ce commentaire à thread. Toutefois, les modifications qui y sont apportées seront supprimées si le fichier est ouvert dans une version plus récente d’Excel. En savoir plus : https://go.microsoft.com/fwlink/?linkid=870924 Commentaire : IPCC 2006 Réponse : GRTgaz / Base carbone Ademe v21 : 0,187
Note on P47: [Commentaire à thread] Votre version d’Excel vous permet de lire ce commentaire à thread. Toutefois, les modifications qui y sont apportées seront supprimées si le fichier est ouvert dans une version plus récente d’Excel. En savoir plus : https://go.microsoft.com/fwlink/?linkid=870924 Commentaire : IPCC 2006 Réponse : Base carbone Ademe v21 : 0,355
Note on Q39: [Commentaire à thread] Votre version d’Excel vous permet de lire ce commentaire à thread. Toutefois, les modifications qui y sont apportées seront supprimées si le fichier est ouvert dans une version plus récente d’Excel. En savoir plus : https://go.microsoft.com/fwlink/?linkid=870924 Commentaire : Anthracite from IPCC 2006
Note on Q40: [Commentaire à thread] Votre version d’Excel vous permet de lire ce commentaire à thread. Toutefois, les modifications qui y sont apportées seront supprimées si le fichier est ouvert dans une version plus récente d’Excel. En savoir plus : https://go.microsoft.com/fwlink/?linkid=870924 Commentaire : IPCC 2006
Note on Q41: [Commentaire à thread] Votre version d’Excel vous permet de lire ce commentaire à thread. Toutefois, les modifications qui y sont apportées seront supprimées si le fichier est ouvert dans une version plus récente d’Excel. En savoir plus : https://go.microsoft.com/fwlink/?linkid=870924 Commentaire : IPCC 2006
Note on Q47: [Commentaire à thread] Votre version d’Excel vous permet de lire ce commentaire à thread. Toutefois, les modifications qui y sont apportées seront supprimées si le fichier est ouvert dans une version plus récente d’Excel. En savoir plus : https://go.microsoft.com/fwlink/?linkid=870924 Commentaire : IPCC 2006
Note on R1: [Commentaire à thread] Votre version d’Excel vous permet de lire ce commentaire à thread. Toutefois, les modifications qui y sont apportées seront supprimées si le fichier est ouvert dans une version plus récente d’Excel. En savoir plus : https://go.microsoft.com/fwlink/?linkid=870924 Commentaire : We assume all non-CO2 is CH4

## PROCESSES
Source | Target | Type | Label | Value_Code | Efficiency_Code | Input_Label
prod | ura_pe |  | Domestic production of uranium | prodomura
prod | cms_pe |  | Domestic production of solid fossil fuels (coal…) | prodomcms
prod | pet_pe |  | Domestic petroleum production | prodompet
prod | gaz_pe |  | Domestic natural gas production | prodomgaz
prod | enc_pe |  | Domestic production of solid biomass | prodomboi
prod | blq_pe |  | Domestic production of liquid biomass | prodomblq
prod | bgl_pe |  | Domestivc production of biogas | probiogasb
bgl_pe | gaz_se |  | Biomethane injected directly into the gas network | prodombgr
enc_pe | lqf_se | btl | Biomass liquefaction | proboilqf | rdmboilqf
spv_pe | elc_se |  | Solar photovoltaic Production | prospv
spv_pe | elc_se |  | Solar photovoltaic Production rooftop | prospvr
eon_pe | elc_se |  | Onshore wind-generated electricity | proeon
eof_pe | elc_se |  | Offshore wind-generated electricity | proeof
eof_pe | elc_se |  | Offshore wind-generated electricity | proeofac
eof_pe | elc_se |  | Offshore wind-generated electricity | proeofdc
enm_pe | elc_se |  | Marine energy Production | proenm
hdr_pe | elc_se |  | Hydropower production | prohdr
hdr_pe | elc_se |  | Hydropower production ror | prohdror
ght_pe | elc_se |  | High-temperature geothermal energy & CSP production | proght
ura_pe | elc_se | thm | Nuclear production | proelcnuc | rdmelcnuc
ura_pe | elc_se |  | Nuclear production | proelcura
cms_pe | elc_se | thm | Coal-fired power generation | proelccms | rdmelccms
cms_pe | elc_se | thm | Coal-fired power generation lignite | proelign | rdmelccms
pet_pe | elc_se | thm | Oil-fired power generation | proelcpet | rdmelcpet
gaz_se | elc_se | thm | Gas-fired power generation | proelcgaz | rdmelcgaz
gaz_se | elc_se |  | OCGT generation | proelcgazoc
gaz_se | per |  | OCGT losses | proelcgazoclo
enc_pe | elc_se | thm | Energy production from solid biomass power plants | proelcboi | rdmelcboi
wst_pe | elc_se | thm | Waste-fired power generation | proelcwst | rdmelcwst
wst_ren_pe | elc_se | thm | Waste-fired power generation | dfdfg
wst_fos_pe | elc_se | thm | Waste-fired power generation | dfsfsfs
hyd_se | elc_se | thm | Hydrogen power generation | proelchyd | rdmelchyd
cms_pe | elc_se | chp | Power output from coal-fired CHP plants | prbelcchpcms | rdmelcchpcms
pet_pe | elc_se | chp | Power output from oil-fired CHP plants | prbelcchppet | rdmelcchppet
gaz_se | elc_se | chp | Power output from methane-fired CHP plants | prbelcchpgaz | rdmelcchpgaz
bgl_pe | elc_se | chp | Power output from biogas-fired CHP plants | prbelcchpbgl | rdmelcchpbgl
enc_pe | elc_se | chp | Power output from solid biomass CHP plants | prbelcchpboi | rdmelcchpboi
enc_pe | elc_se |  | Power output solid biomass chp CC | prbelccbmcc
wst_pe | elc_se | chp | Power output from waste-to-energy CHP plants | prbelcchpwst | rdmelcchpwst
wst_ren_pe | elc_se | chp | Power output from waste-to-energy CHP plants | eee
wst_fos_pe | elc_se | chp | Power output from waste-to-energy CHP plants | gegerg
ght_pe | elc_se | chp | Power output from geothermal CHP | prbelcchpgeo | rdmelcchpgeo
hyd_se | elc_se | chp | Power output from hydrogen CHP | prbelcchphyd | rdmelcchphyd
elc_se | hyd_se | els | Production of H2 via electrolysis | prohyd | rdmels
hyd_se | met_fe |  | Production of methanol via methanolisation | promethanol
elc_se | met_fe |  | Electricity to methanol | pretareen
hyd_se | gaz_se |  | methanation | presaba
elc_se | amm_fe |  | Production of ammonia from electricity | prohydcl | rdmhydcl
hyd_se | amm_fe |  | Production of ammonia from hydrogen | prohydclam
gaz_se | hyd_se | smr | Production of H2 via steam methane reforming | prohydgaz | rdmsmr
gaz_se | hyd_se | smr | Production of H2 via steam methane reforming CC | prohydgazcc | rdmsmr
blq_pe | pet_fe |  | biomass to liquid | probmliqu
blq_pe | per |  | biomass to liquid losses | probmliqlos
elc_se | bev_se |  | battery charger | probattchg
elc_se | per |  | battery charger losses | probattchlos
bev_se | elc_se |  | battery discharger | probattdhg
bev_se | per |  | battery discharger losses | probattdhlos
hyd_se | pet_fe |  | Fischer-Tropsch | profischer
hyd_se | vap_se |  | Fischer-Tropsch heat | profischerh
hyd_se | per |  | Fischer-Tropsch losses | profischerlo
cms_pe | vap_se | chp | Heat energy output from coal-fired CHP plants | prbvapchpcms | rdmvapchpcms | Coal cogeneration
pet_pe | vap_se | chp | Heat energy output from oil-fired CHP plants | prbvapchppet | rdmvapchppet | Oil cogeneration
gaz_se | vap_se | chp | Heat energy output from methane-fired CHP plants | prbvapchpgaz | rdmvapchpgaz | Gas network cogeneration
bgl_pe | vap_se | chp | Heat energy output from biogas-fired CHP plants | prbvapchpbgl | rdmvapchpbgl | Biogas cogeneration
enc_pe | vap_se | chp | Heat energy output from solid biomass CHP plants | prbvapchpboi | rdmvapchpboi | Solid biomass cogeneration
enc_pe | vap_se |  | Heat out put solid biomass CHP CC | prbelccbmcch
wst_pe | vap_se | chp | Heat energy output from waste-to-energy CHP plants | prbvapchpwst | rdmvapchpwst | Waste cogeneration
wst_ren_pe | vap_se | chp | Heat energy output from waste-to-energy CHP plants | prb
wst_fos_pe | vap_se | chp | Heat energy output from waste-to-energy CHP plants | prbb
ght_pe | vap_se | chp | Heat energy output from geothermal CHP | prbvapchpgeo | rdmvapchpgeo | Geothermal heat cogeneration
hyd_se | vap_se | chp | Heat energy output from hydrogen CHP | prbvapchphyd | rdmvapchphyd | Hydrogen cogeneration
fat_pe | vap_se | rch | Heat energy output from heat recovery | prbrchfat |  | Heat recovery
wst_pe | vap_se | rch | Heat energy output from household waste incineration | prbrchinc | rdmrchinc | Waste
wst_ren_pe | vap_se | rch | Heat energy output from household waste incineration | prc
wst_fos_pe | vap_se | rch | Heat energy output from household waste incineration | prcc
ght_pe | vap_se | rch | Heat energy output from geothermal energy | prbrchgeo |  | Geothermal heat
enc_pe | vap_se | rch | Heat energy output from solid biomass boilers | prbrchboi | rdmrchboi | Solid biomass
gaz_se | vap_se |  | Heat energy output from gas-fired boilers | prbrchgaz | rdmrchgaz | Gas network
gaz_se | vap_se |  | Heat energy output from gas-fired boilers | prbrchgazz | rdmrchgaz | Gas network
pet_pe | vap_se | rch | Heat energy output from oil-fired boilers | prbrchpet | rdmrchpet | Oil
elc_se | vap_se |  | Heat energy output from centralised resistive heaters | prbchresh
elc_se | vap_se |  | Heat energy output from centralised resistive heaters | prbchreshh
elc_se | per |  | Losses from centralised resistive heaters | losselchh
cms_pe | vap_se | rch | Heat energy output from coal-fired boilers | prbrchcms | rdmrchcms | Coal
sth_pe | vap_se | rch | Heat energy output from centralised solar thermal | prbrchsth |  | Centralised solar thermal
pac_pe | vap_se | rch | Heat energy output from centralised heat pumps | prbrchpac | rdmrchpac | Centralised heat pumps
elc_se | vap_se | rch | Heat energy output from centralised heat pumps | prbrchpacc | rdmrchpac | Centralised heat pumps
elc_se | vap_se |  | Heat energy output from centralised electric heat pumps | prbrchpee
elc_se | vap_se |  | Heat energy output from centralised electric heat pumps | prbrchpeee
elc_se | vap_se |  | Heat energy output from centralised electric heat pumps | prbrchpeeee
hyd_se | vap_se | rch | Heat energy output from hydrogen boilers | prbrchhyd | rdmrchhyd | Hydrogen
ura_pe | per | thm | Transformation losses (nuclear powerplants) | lossnuc
cms_pe | per | thm | Transformation losses (coal-fired powerplants) | losscoal
cms_pe | per | thm | Transformation losses (coal-fired powerplants) lignite | losslig
pet_pe | per | thm | Transformation losses (oil-fired powerplants) | pof
gaz_se | per |  | Transformation losses (gas-fired powerplants) | lossgas
enc_pe | per | thm | Transformation losses (solid biomass powerplants) | lll
wst_pe | per | thm | Transformation losses (waste-fired powerplants) | lll
wst_ren_pe | per | thm | Transformation losses (waste-fired powerplants) | llll
wst_fos_pe | per | thm | Transformation losses (waste-fired powerplants) | iuygg
hyd_se | per | thm | Transformation losses (hydrogen powerplants) | fftfy
cms_pe | per | chp | Transformation losses (coal-fired CHP plants) | scvqs
pet_pe | per | chp | Transformation losses (oil-fired CHP plants) | csqz
gaz_se | per |  | Transformation losses (methane-fired CHP plants) | dqzf
bgl_pe | per |  | Transformation losses (biogas-fired CHP plants) | sfqf
enc_pe | per | chp | Transformation losses (solid biomass CHP plants) | lossbchp
enc_pe | per |  | losses solid biomass chp CC | prbelccbmccl
wst_pe | per | chp | Transformation losses (waste-to-energy CHP plants) | dz
wst_ren_pe | per | chp | Transformation losses (waste-to-energy CHP plants) | zfazfa
wst_fos_pe | per | chp | Transformation losses (waste-to-energy CHP plants) | fzza
ght_pe | per | chp | Transformation losses (geothermal CHP plants) | fzeg
hyd_se | per |  | Transformation losses methanolisation | lossmet
hyd_se | per | chp | Transformation losses (hydrogen CHP plants) | afzf
elc_se | per | els | Transformation losses (electrolysis) | losshely
gaz_se | per | smr | Transformation losses (steam methane reforming) | lossmr
gaz_se | per | smr | Transformation losses (steam methane reforming) | lossmrr
fat_pe | per | rch | Transformation losses (heat recovery) | efzz
wst_pe | per | rch | Transformation losses (household waste incineration) | eff
wst_ren_pe | per | rch | Transformation losses (household waste incineration) | fzfaz
wst_fos_pe | per | rch | Transformation losses (household waste incineration) | zr
ght_pe | per | rch | Transformation losses (geothermal energy) | fqzfzef
enc_pe | per | rch | Transformation losses (solid biomass residential rural boilers) | lossbb
enc_pe | per | 0 | Transformation losses (solid biomass tertiary rural boilers) | lossbbb
enc_pe | per | rch | Transformation losses (solid biomass residential urban boilers) | losssb
enc_pe | per | rch | Transformation losses (solid biomass tertiary urban boilers) | losssbbb
gaz_se | per |  | Transformation losses (gas-fired residential rural boilers) | lossgb
gaz_se | per |  | Transformation losses (gas-fired tertiary rural boilers) | lossgbb
gaz_se | per |  | Transformation losses (gas-fired residential urban boilers) | lossgbs
gaz_se | per |  | Transformation losses (gas-fired tertiary urban boilers) | lossgbss
pet_pe | per | rch | Transformation losses (oil-fired residential rural boilers) | lossob
pet_pe | per | rch | Transformation losses (oil-fired tertiary rural boilers) | lossobb
pet_pe | per | rch | Transformation losses (oil-fired residential urban boilers) | lossobs
pet_pe | per | rch | Transformation losses (oil-fired tertiary urban boilers) | lossobss
cms_pe | per | rch | Transformation losses (coal-fired boilers) | efzef
sth_pe | per | rch | Transformation losses (centralised solar thermal) | fz
pac_pe | per | rch | Transformation losses (centralised heat pumps) | losshp
hyd_se | per | rch | Transformation losses (hydrogen boilers) | zfzf
elc_se | per |  | Transformation losses (resistive heaters residential rural) | lossrh
elc_se | per |  | Transformation losses (resistive heaters tertiary rural) | lossrhh
elc_se | per |  | Transformation losses (resistive heaters residential urban) | lossrhs
elc_se | per |  | Transformation losses (resistive heaters tertiary urban) | lossrhss
elc_se | per |  | Transformation losses (resistive heaters) | lossrhsh
elc_se | per |  | Transformation losses (resistive heaters) | lossrhshs
elc_se | per |  | Transformation losses (resistive heaters) | lossrhshsh
elc_se | per |  | Transformation losses (resistive heaters) | lossrhshss
elc_se | per |  | Transformation losses (resistive heaters) | lossrhx
elc_se | per |  | Transformation losses (resistive heaters) | lossrhxx
elc_se | per |  | Transformation losses (resistive heaters) | lossrhy
elc_se | per |  | Transformation losses (resistive heaters) | lossrhyy
gaz_se | per |  | Gas grid distribution & storage losses | fzzaf
vap_se | per |  | Heat network distribution losses | fza
hyd_se | per |  | Hydrogen distribution & storage losses | fazfa
hyd_se | per |  | Transformation losses (methanation) | presabaloss
enc_pe | per | btl | Transformation losses (biomass liquefaction) | fzafz
enc_pe | per |  | Transformation losses biomass for industry CC | lossbmind
gaz_se | per |  | Transformation losses gas for industry CC | lossgasind
cms_fe | res |  |  | prescmscfres
enc_fe | res |  | Residential and tertiary biomass for heating | presenccfres
enc_fe | res |  | Residential and tertiary biomass for heating | presenccfb
enc_fe | res |  | Residential and tertiary biomass for heating | presenccfbb
enc_fe | res |  | Residential and tertiary biomass for heating | presenccfbbb
pet_fe | res |  | Residential and tertiary oil for heating | prespetcfres
pet_fe | res |  | Residential and tertiary oil for heating | prespetcfo
pet_fe | res |  | Residential and tertiary oil for heating | prespetcfoo
pet_fe | res |  | Residential and tertiary oil for heating | prespetcfooo
gaz_fe | res |  | Residential and tertiary gas for heating | presgazcfres
gaz_fe | res |  | Residential and tertiary gas for heating | presgazcfg
gaz_fe | res |  | Residential and tertiary gas for heating | presgazcfgg
gaz_fe | res |  | Residential and tertiary gas for heating | presgazcfggg
elc_fe | res |  | electricity demand of residential and tertairy | preselccfres
elc_fe | res |  | Residential and tertairy heat from electric heaters and pumps | preehhp
elc_fe | res |  | Residential and tertairy heat from electric heaters and pumps | preehhpp
elc_fe | res |  | Residential and tertairy heat from electric heaters and pumps | preehhh
elc_fe | res |  | Residential and tertairy heat from electric heaters and pumps | preehhhh
elc_fe | res |  | Residential and tertairy heat from electric heaters and pumps | preehpp
elc_fe | res |  | Residential and tertairy heat from electric heaters and pumps | preehppp
elc_fe | res |  | Residential and tertairy heat from electric heaters and pumps | preehplm
elc_fe | res |  | Residential and tertairy heat from electric heaters and pumps | preehplmm
elc_fe | res |  | Residential and tertairy heat from electric heaters and pumps | preehpln
elc_fe | res |  | Residential and tertairy heat from electric heaters and pumps | preehplnn
elc_fe | res |  | Residential and tertairy heat from electric heaters and pumps | preehplx
elc_fe | res |  | Residential and tertairy heat from electric heaters and pumps | preehplxx
elc_fe | res |  | Residential and tertairy heat from electric heaters and pumps | preehply
elc_fe | res |  | Residential and tertairy heat from electric heaters and pumps | preehplyy
elc_fe | res |  | Residential and tertairy heat from electric heaters and pumps | preehplyyy
elc_fe | res |  | Residential and tertairy heat from electric heaters and pumps | preehplz
elc_fe | res |  | Residential and tertairy heat from electric heaters and pumps | preehpx
elc_fe | res |  | Residential and tertairy heat from electric heaters and pumps | preehpxx
elc_fe | res |  | Residential and tertairy heat from electric heaters and pumps | preehpy
elc_fe | res |  | Residential and tertairy heat from electric heaters and pumps | preehpyy
elc_fe | ras |  | electricity demand for rail network | preserail
vap_fe | res |  | Residential and tertiary DH demand | presvapcfdhs
pac_fe | res |  | Residential and tertiary ambient sources for heating | prespaccfres
elc_fe | res |  | Residential and tertiary HP sources for heating | prespaccfra
pac_fe | res |  | Residential and tertiary ambient sources for heating | prespaccfraa
elc_fe | res |  | Residential and tertiary HP sources for heating | prespaccfaaa
pac_fe | res |  | Residential and tertiary ambient sources for heating | prespaccfta
elc_fe | res |  | Residential and tertiary HP for heating | prespaccftaa
pac_fe | res |  | Residential and tertiary ambient sources for heating | prespaccfftt
elc_fe | res |  | Residential and tertiary HP for heating | prespaccffff
sth_fe | res |  |  | pressthcfres
cms_fe | ter |  |  | prescmscfter
enc_fe | ter |  |  | presenccfter
pet_fe | ter |  |  | prespetcfter
gaz_fe | ter |  |  | presgazcfter
elc_fe | ter |  |  | preselccfter
vap_fe | ter |  |  | presvapcfter
pac_fe | ter |  |  | prespaccfter
sth_fe | ter |  |  | pressthcfter
pet_fe | tra |  | oil to transport demand | preslqfcftra
gaz_fe | tra |  |  | presgazcftra
hyd_se | tra |  | land transport hydrogen demand | preshydcftra
bev_se | tra |  | land transport EV | preselccftra
pet_fe | avi |  | aviation oil demand | preslqfcfavi
pet_fe | wati |  | shipping oil | preslqfcffrewati
met_fe | wati |  | shipping methanol | presngvcffrewati
hyd_se | wati |  | shipping hydrogen | preshydwati
cms_fe | ind |  |  | prescmscfind
enc_fe | ind |  | solid biomass for Industry | presenccfind
enc_fe | ind |  | solid biomass for Industry CC | presenccfindd
pet_fe | ind |  |  | prespetcfind
gaz_fe | ind |  | gas for industry | presgazcfind
gaz_fe | ind |  | gas for industry CC | presgazcfindd
elc_fe | ind |  | electricity for industry | preselccfind
sth_fe | ind |  |  | pressthcfind
vap_fe | ind |  | low-temperature heat for industry | presvapcfind
pac_fe | ind |  |  | prespaccfind
hyd_se | ind |  | hydrogen for industry | preshydcfind
amm_fe | ind |  | ammonia for industry | preammind
cms_fe | neind |  |  | prescmscfneind
gaz_fe | neind |  |  | presgazcfneind
pet_fe | neind |  | naphtha for non-energy | prespetcfneind
hyd_se | neind |  | H2 for non-energy | preshydcfneind
enc_fe | neind |  |  | presenccfneind
cms_fe | ens |  |  | cmscfens
enc_fe | ens |  |  | enccfens
pet_fe | ens |  |  | petcfens
gaz_fe | ens |  |  | gazcfens
elc_fe | ens |  |  | elccfens
vap_fe | ens |  |  | vapcfens
cms_fe | agr |  |  | prescmscfagr
enc_fe | agr |  |  | presenccfagr
pet_fe | agr |  | agriculture oil | prespetcfagr
elc_fe | agr |  | agriculture electricity | preselccfagr
pac_fe | agr |  | agriculture heat | presvapcfagr
gaz_fe | agr |  | agriculture heat | pregazcfagr
sth_fe | agr |  |  | pressthcfagr
pac_fe | agr |  |  | prespaccfagr
elc_se | bev_se |  | BEV charging | prebev
bev_se | elc_se |  | vehicle to grid | prevtg
elc_se | per |  | BEV charging losses | prebevloss
bev_se | per |  | vehicle to grid losses | prevtgloss
vap_se | tes_se |  | TES charging | prechates
vap_se | tes_se |  | TES charging | prechatess
vap_se | tes_se |  | TES charging | prechatesss
vap_se | tes_se |  | TES charging | prechatesx
tes_se | vap_se |  | TES discharging | pretesdis
tes_se | vap_se |  | TES discharging | pretesdiss
tes_se | vap_se |  | TES discharging | pretesdisss
tes_se | vap_se |  | TES discharging | pretesdissx
vap_se | tes_se |  | TES charging | pretesdhs
tes_se | vap_se |  | TES discharging | pretesdhd
tes_se | per |  | TES charging losses | pretesslos
tes_se | per |  | TES charging losses | pretessloss
tes_se | per |  | TES charging losses | pretesslosss
tes_se | per |  | TES discharging losses | pretesdlos
tes_se | per |  | TES discharging losses | pretesdloss
tes_se | per |  | TES discharging losses | pretesdlosss
tes_se | per |  | TES charging losses | predhsclos
tes_se | per |  | TES discharging losses | predhsdlos
gaz_pe | gaz_se |  | Fossil gas to gas network | prefossilgas
pet_pe | pet_fe |  | Fossil oil to oil | prefossiloil
elc_se | elc_fe |  | electricity demand to | preresindra
tes_se | per |  | TES charging losses | preclochar
tes_se | per |  | TES discharging losses | preclocharr
enc_pe | enc_fe |  | solid biomass demand | pbiomassd
gaz_se | gaz_fe |  | gas demand | pgasmassd
pac_pe | pac_fe |  | heatpump demand | phpmassd
vap_se | vap_fe |  | dh demand | pshdemand
prod | hdr_pe |  |  | prohydro
prod | eon_pe |  |  | proonshore
prod | eof_pe |  |  | proofshore
prod | spv_pe |  |  | prosolar
prod | pac_pe |  |  | proambient
imp | gaz_pe |  |  | procimpgas
imp | pet_pe |  |  | procimpoil
imp | elc_se |  |  | procimpelc
imp | hyd_se |  |  | procimphyd
imp | enc_pe |  |  | procimpbio
imp | vap_se |  |  | procimpdh
imp | amm_fe |  |  | procimpam
imp | met_fe |  |  | procimpmet
imp | cms_pe |  |  | procimpcoal
elc_se | exp |  | electricity exports | procexpelec
hyd_se | exp |  | hydrogen exports | procexphyd
vap_se | exp |  | heat exports | procexphe
amm_fe | exp |  |  | proexpamm
met_fe | exp |  |  | proexpmet
enc_pe | gaz_se |  | BioSNG | probiosng
pet_fe | exp |  | oil exports | proexpoil
gaz_se | exp |  | Gas exports | proexpgas
elc_se | dac |  | Power requirement DAC | predacelc
vap_se | dac |  | Heat requirement DAC | predache
vap_se | dac |  | Heat requirement DAC | predachee
Note on C1: Adrien JACOB: To avoid duplicates

## PROCESSES_2
Source | Target | Type | Label | Value_Code | Efficiency_Code | Input_Label
pro_ghg | atm |  | Process emissions from industry | emmprocess
pro_ghg | atm |  | Process emissions from industry CC | emmprocesscc
pro_ghg | stm |  | Process emissions from industry CC | emmprocessccst
gas_ghg | atm |  | CCGT emissions | emmccgt
gas_ghg | atm |  | OCGT emmissions | emmocgt
col_ghg | atm |  | lignite emissions | emmlig
gas_ghg | atm |  | SMR CC Emissions | emmsmr
gas_ghg | atm |  | SMR Emissions | emmsmrsm
gas_ghg | stm |  | SMR Emissions captured | emmsmrcc
gas_ghg | atm |  | Residential rural boiler | emmresbo
gas_ghg | atm |  | Residential decentral rural boiler | emmresubbo
gas_ghg | atm |  | services decentral rural boiler | emmsesubbo
gas_ghg | atm |  | services rural boiler | emmserbo
gas_ghg | atm |  | urban boiler | emmurbbbo
oil_ghg | atm |  | Residential oil boiler | emmresoil
oil_ghg | atm |  | Residential decentral oil boiler | emmresuoil
oil_ghg | atm |  | services decentral oil boiler | emmsesuboil
oil_ghg | atm |  | services oil boiler | emmserroil
bm_ghg | atm |  | solid biomass for industry | emmindbm
atm | bm_ghg |  | solid biomass for industry | emmindbmatm
stm | met_ghg |  | methanolisation | emmmet
gas_ghg | atm |  | gas for industry | emmgas
bm_ghg | atm |  | Residential decentral biomass boiler | emmresbm
atm | bm_ghg |  | Residential decentral biomass boiler | emmresbmatm
bm_ghg | atm |  | services decentral biomass boiler | emmserbm
atm | bm_ghg |  | services decentral biomass boiler | emmserbmatm
bm_ghg | atm |  | Residential rural biomass boiler | emmresbmm
atm | bm_ghg |  | Residential rural biomass boiler | emmresbmmatm
bm_ghg | atm |  | services rural biomass boiler | emmserbmm
atm | bm_ghg |  | services rural biomass boiler | emmserbmmatm
oil_ghg | atm | oil | oil emissions | emmoil
oil_ghg | atm | avi | aviation emmissions | emmavi
oil_ghg | atm | agr | Agriculture oil emissions | emmoilagr
oil_ghg | atm | tra | land transport oil emisions | emmoiltra
oil_ghg | atm | so | shipping oil emisions | emmoilwati
met_ghg | atm |  | shipping methanol emisions | emmmetwati
atm | luf_ghg |  | LULUCF | emmluf
fgs_ghg | gas_ghg |  | Fossil gas to gas | emmfossgas
fol_ghg | oil_ghg |  | Fossil oil to oil | emmfossoil
atm | net_ghg | net | Net Emissions | emmnet
gas_ghg | atm |  | gas for industry CC | emmgascc
gas_ghg | stm |  | gas for industry CC | emmgasccx
gas_ghg | atm |  | gas for industry CC | emmgasccxx
atm | bec_ghg |  | solid biomass for industry CC | emmindatmbm
bec_ghg | stm |  | BECCS | emmindbeccs
bm_ghg | atm |  | urban central solid biomass CHP | emmbmchp
atm | bm_ghg |  | urban central solid biomass CHP | emmbmchpatm
col_ghg | atm |  | Coal emissions | emmcoal
bm_ghg | oil_ghg |  | solid biomass to liquid | emmbmliq
atm | bm_ghg |  | solid biomass to liquid | emmbmliqat
blg_ghg | gas_ghg |  | biogas to gas | emmbiogas
atm | blg_ghg |  | biogas to gas | emmbiogasat
gas_ghg | atm |  | urban central gas chp | emmgaschp
stm | oil_ghg |  | Fischer-Tropsch | emmfischer
imp_ghg | atm | met | imported methanol emissions | emmimpmet
atm | bec_ghg |  | urban central solid biomass CHP CC | emmbmchpcc
bec_ghg | stm |  | urban central solid biomass CHP CC | emmbmchpatmcc
atm | stm |  | DAC | emmdac
stm | seq |  | co2 sequestration | emmseq
bm_ghg | gas_ghg |  | solid biomass to gas | emmbmsng
bm_ghg | gas_ghg |  | solid biomass to gas CC | emmbmsngcc
atm | bm_ghg |  | solid biomass to gas CC | emmbmsngccc
bm_ghg | stm |  | solid biomass to gas CC | emmbmsngccca
atm | bm_ghg |  | solid biomass to gas CC | emmbmsngcccb
stm | gas_ghg |  | Sabatier | emmsaba
oil_ghg | ext_ghg |  | exported oil | emmexp
gas_ghg | exg_ghg |  | exported gas | emmexpgas
Note on C1: Adrien JACOB: To avoid duplicates

## PROCESSES_3
Source | Target | Type | Label | Value_Code | Efficiency_Code | Input_Label
indnes_ghg | nes |  | Process emissions from industry | emmprocess
indnes_ghg | nes |  | Process emissions from industry CC | emmprocesscc
elc_vap_ghg | gaz_pe |  | CCGT emissions | emmccgt
elc_vap_ghg | gaz_pe |  | OCGT emissions | emmocgt
elc_vap_ghg | cms_pe |  | lignite emissions | emmlig
ens_ghg | gaz_pe |  | SMR CC Emissions | emmsmr
ens_ghg | gaz_pe |  | SMR Emissions | emmsmrsm
res_ghg | gaz_pe |  | Residential rural boiler | emmresbo
res_ghg | gaz_pe |  | Residential decentral rural boiler | emmresubbo
res_ghg | gaz_pe |  | services decentral rural boiler | emmsesubbo
res_ghg | gaz_pe |  | services rural boiler | emmserbo
elc_vap_ghg | gaz_pe |  | urban boiler | emmurbbbo
res_ghg | pet_pe |  | Residential oil boiler | emmresoil
res_ghg | pet_pe |  | Residential decentral oil boiler | emmresuoil
res_ghg | pet_pe |  | services decentral oil boiler | emmsesuboil
res_ghg | pet_pe |  | services oil boiler | emmserroil
ind_ghg | gaz_pe |  | gas for industry | emmgas
ind_ghg | pet_pe | oil | oil emissions | emmoil
avi_ghg | pet_pe |  | aviation emmissions | emmavi
agr_ghg | pet_pe |  | Agriculture oil emissions | emmoilagr
tra_ghg | pet_pe |  | land transport oil emisions | emmoiltra
wati_ghg | pet_pe |  | shipping oil emisions | emmoilwati
wati_ghg | oth_pe |  | shipping methanol emisions | emmmetwati
wati_ghg | oth_pe | met | imported methanol emmissions | emmimpmet
lufnes_ghg | lufnes_ghg |  | LULUCF | emmluf
ind_ghg | gaz_pe |  | gas for industry CC | emmgascc
elc_vap_ghg | cms_pe |  | Coal emissions | emmcoal
elc_vap_ghg | gaz_pe |  | urban central gas chp | emmgaschp
blg_ghg | blg_ghg |  | biogas to gas | emmbiogas
dac_ghg | dac_ghg |  | DAC | emmdac
bec_ghg | bec_ghg |  | solid biomass for industry CC | emmindatmbm
blq_ghg | blq_ghg |  | solid biomass to liquid | emmbmliqat
bec_ghg | bec_ghg |  | solid biomass to gas CC | emmbmsngccca
bec_ghg | bec_ghg |  | Biomass CHP CC | emmbmchpatmcc
bec_ghg | bec_ghg |  | Biomass to gas CC | emmbmsngcc
Note on C1: Adrien JACOB: To avoid duplicates

## INDICATORS
Code | Label | Unit | Value_Code | Used
caispv | Installed capacity of solar photovoltaics | GW | caispv | Proxy
fchspv | Average load factor for solar photovoltaics | % | fchspv | Proxy
caieon | Installed onshore wind capacity | GW | caieon | Proxy
fcheon | Average load factor for onshore wind | % | fcheon | Proxy
caieof | Installed offshore wind capacity | GW | caieof | Proxy
fcheof | Average load factor for offshore wind | % | fcheof | Proxy
caienm | Installed marine energy sources capacity | GW | caienm | Proxy
fchenm | Average load factor for marine energy sources | % | fchenm | Proxy
caihdr | Installed hydropower capacity | GW | caihdr | Proxy
caight | Installed capacity in high-temperature geothermal energy & CSP | GW | caight | Proxy
fchght | Average load factor for high-temperature geothermal energy & CSP | % | fchght | Proxy
pchydirg | Volumetric share of H2 that can be directly injected into the gas network | % | pchydirg | YES
perresgaz | Gas network losses | % | perresgaz | YES
perresvap | Heating network losses | % | perrescha | YES
perreselc | Losses of the entire power grid | % | perreselc | YES
pertraelc | Power transmission grid losses | % | pertraelc | Proxy
perdiselc | Power distribution grid losses | % | perdiselc | Proxy
pcenrcfcltra | Share of renewable energy sources in liquid fuel consumption for transport | % | prespcenrcfcltra | YES
pcenrwst | Share of renewables in solid waste | % | pcenrwst | YES
tghgenes | Total GHG emissions from non-energy sources | MtCO2eq | tghgenes | No
ghgagrnes | Total net GHG emissions from non-energy sources in agriculture | MtCO2eq | soltneghgagrnes | YES
ghgindnes | GHG emissions from non-energy sources in industry | MtCO2eq | ghgindnes | YES
ghgwstnes | GHG emissions from non-energy sources in waste management | MtCO2eq | ghgwstnes | YES
pop | Total population | k | pop | YES
ghgco2luf | Total CO2 emissions from the LULUCF sector | MtCO2eq | solghgco2luf | YES
ghgch4luf | Total CH4 emissions from the LULUCF sector | MtCO2eq | solghgch4luf | YES
ghgn2oluf | Total N2O emissions from the LULUCF sector | MtCO2eq | solghgn2oluf | YES
ghgothluf | Total other GHG (HFC, PFC, SF6) emissions from the LULUCF sector | MtCO2eq | solghgothluf | YES
ghgco2agr | Total CO2 emissions from agriculture | MtCO2eq | solghgco2agr | YES
ghgch4agr | Total CH4 emissions from agriculture | MtCO2eq | solghgch4agr | YES
ghgothnes | GHG emissions from non-energy sources in other sectors (industrial product use) | MtCO2eq | ghgothnes | YES
defpetcfens | Ratio of reffinery oil consumption vs. total primary oil consumption | TWh / TWh | defpetcfens | YES
defgazcfens | Ratio of reffinery gas consumption vs. total primary oil consumption | TWh / TWh | defgazcfens | YES

## DB_PARAMS
Code | Label | Unit | Value_Code | Used
pcspci | Energy given in LHV (low heating value) or HHV (high heating value) ? |  | pcspci | No
ges1990 | GHG emissions (energy related CO2) in 1990 | GteqCO2 | ges1990 | YES
mrtrch1 | Merit order for heat networks - rank 1 |  | mrtrch1 | YES
mrtrch2 | Merit order for heat networks - rank 2 |  | mrtrch2 | YES
mrtrch3 | Merit order for heat networks - rank 3 |  | mrtrch3 | YES
mrtrch4 | Merit order for heat networks - rank 4 |  | mrtrch4 | YES
mrtrch5 | Merit order for heat networks - rank 5 |  | mrtrch5 | YES
mrtrch6 | Merit order for heat networks - rank 6 |  | mrtrch6 | YES
mrtrch7 | Merit order for heat networks - rank 7 |  | mrtrch7 | YES
mrtrch8 | Merit order for heat networks - rank 8 |  | mrtrch8 | YES
mrtrch9 | Merit order for heat networks - rank 9 |  | mrtrch9 | YES
mrtrch10 | Merit order for heat networks - rank 10 |  | mrtrch10 | YES
mrtrch11 | Merit order for heat networks - rank 11 |  | mrtrch11 | YES
mrtrch12 | Merit order for heat networks - rank 12 |  | mrtrch12 | YES
mrtrch13 | Merit order for heat networks - rank 13 |  | mrtrch13 | YES
mrtrch14 | Merit order for heat networks - rank 14 |  | mrtrch14 | YES
mrtrch15 | Merit order for heat networks - rank 15 |  | mrtrch15 | YES
mrtrch16 | Merit order for heat networks - rank 16 |  | mrtrch16 | YES

## IMPORT_MIX
Network | Category | 2015 | 2016 | 2017 | 2018 | 2019 | 2020 | 2021 | 2022 | 2023 | 2024 | 2025 | 2026 | 2027 | 2028 | 2029 | 2030 | 2031 | 2032 | 2033 | 2034 | 2035 | 2036 | 2037 | 2038 | 2039 | 2040 | 2041 | 2042 | 2043 | 2044 | 2045 | 2046 | 2047 | 2048 | 2049 | 2050
gaz_se | fos | 2015: 100%; 2050: 100%
gaz_se | ren | bar: 2015; 2050
elc_se | nuk | bar: 2015; 2050
elc_se | fos | 2015: 100%; 2050: 100%
elc_se | ren | bar: 2015; 2050
hyd_se | fos | bar: 2015; 2050
hyd_se | ren | 2015: 100%; 2050: 100%
vap_se | fos | 2015: 100%; 2050: 100%
lqf_se | fos | 2015: 100%; 2050: 100%
lqf_se | ren | bar: 2015; 2050
Note on A1: [Commentaire à thread] Votre version d’Excel vous permet de lire ce commentaire à thread. Toutefois, les modifications qui y sont apportées seront supprimées si le fichier est ouvert dans une version plus récente d’Excel. En savoir plus : https://go.microsoft.com/fwlink/?linkid=870924 Commentaire : All secondary energies in "NODES" should be indicated here